## Sheet1
Chemical Phosphorus Removal Spreadsheet
| Chemical | Formula | Molecular Weight | Conversion Ratios
| Alum (Aluminum Sulphate) | Al2(SO4)3. 14H2O | 594.35 | 0.87
| Ferric Chloride | FeCl3 | 162.21 | 1.8
| Ferrous Sulphate | FeSO4 | 151.91 | 1.5
| Polyaluminum chloride (PAC) | [Al2(OH)nCl6－n·xH2O]m | 174.45 | 1.5
Input
| Flow | 5 | MGD
| Influent P | 5 | mg/L
| Influent BOD | 250 | mg/L
| % Solution | 30 | %
| Metal:P Ratio | 1 | Molar Ratio
| Influent P, lbs/day | Influent BOD, lbs/day | P needed for biological assimilation, lbs | P to be chemically removed per day, lbs | Chemical Dose, lbs/day
| 208.5 | 10425 | 104.25 | 104.25 | 104.25
Note on C17: [Threaded comment] Your version of Excel allows you to read this threaded comment; however, any edits to it will get removed if the file is opened in a newer version of Excel. Learn more: https://go.microsoft.com/fwlink/?linkid=870924 Comment: Update based on the type of chemical used